## Sheet1
Bill of Materials - Treat&Train Retrofit Board | [6 empty] | Bill of Materials - Treat&Train Retrofit Board |  |  |  | Bill of Materials - Treat&Train DIY Version
Part | Description | Supplier | Part Number | Quantity | Price | Final Price | Part | Supplier | Quantity | Price | Part | Description | Supplier | Part Number | Quantity | Price | Final Price
ATSAMD21E | Microcontroller | DigiKey | ATSAMD21E18A-MUTCT-ND‎ | 1 | 2.92 | 2.92 | Raspberry Pi 4 | Sparkfun | 1 | 59.95 | Metro Mini 328 | Microcontroller | DigiKey | 1528-1374-ND | 1 | 12.5 | 12.5
TB6612FNG | Motor Driver | DigiKey | TB6612FNGC8ELCT-ND | 1 | 1.95 | 1.95 | 16 GB SD Card | Amazon | 1 | 6.99 | TB6612 Breakout | Motor Driver | DigiKey | 1528-1212-ND | 1 | 4.95 | 4.95
LMR6201 | 12V Boost | DigiKey | LMR62014XMFE/NOPBCT-ND | 1 | 1.64 | 1.64 | Power Supply | Sparkfun | 1 | 8 | 12V Boost Module | Step Up Module | Pololu | 2117 | 1 | 3.95 | 3.95
AP2112K | 3.3V LDO | DigiKey | AP2112K-3.3TRG1DICT-ND | 1 | 0.49 | 0.49 | USB C Panel Mount Cord | Amazon | 1 | 8.99 | Screw Terminal | Sensor Connectors | DigiKey | ED10562-ND | 3 | 1.03 | 3.09
Vertical USB | USB Connector | DigiKey | ‎WM9734CT-ND‎ | 1 | 1.11 | 1.11 | HDMI Panel Mount | Amazon | 1 | 1.59 | 2N3904 | Click Signal Transistor | DigiKey | 2N3904FS-ND | 1 | 0.2 | 0.2
Screw Terminal | Sensor Connectors | DigiKey | ED10562-ND | 3 | 1.03 | 3.09 | Micro HDMI to HDMI Cord | Amazon | 1 | 5.41 | 1M Res THT | Voltage Sense Resistors | DigiKey | CF18JT1M00CT-ND | 4 | 0.1 | 0.4
Debug Header | Programming Header | DigiKey | 609-3712-ND | 1 | 0.69 | 0.69 | Micro USB to USB A Cord | Sparkfun | 1 | 1.95 | 10k Res THT | Pull up and current | DigiKey | CF14JT10K0CT-ND | 2 | 0.1 | 0.2
SPST Switch | Reset Button | DigiKey | CKN12223-1-ND | 1 | 0.1 | 0.1 |  |  |  |  | 4.7k Res THT | Transistor bias | DigiKey | CF14JT4K70CT-ND | 2 | 0.1 | 0.2
SPDT Switch | Power Switch | DigiKey | 401-2016-6-ND | 1 | 0.91 | 0.91 |  |  |  | 92.88 | 1k Res THT | Current setting | DigiKey | CF14JT1K00CT-ND | 1 | 0.1 | 0.1
Stand Off | Board Mounting | DigiKey | 36-24434-ND | 4 | 0.42 | 1.68 |  |  |  | 114.12 | [6 empty] | 25.59
Ferrite Bead | Analog Supply | DigiKey | 445-172886-1-ND | 1 | 0.1 | 0.1
MMBT2222AL | Click NPN Trans | DigiKey | MMBT2222ALT1GOSCT-ND | 1 | 0.13 | 0.13
BAS16J | Reset Circuit Bias | DigiKey | 1727-6169-1-ND | 1 | 0.18 | 0.18
LED 0603 | Indicator LEDs | DigiKey | 511-1588-1-ND | 3 | 0.44 | 1.32
MBR0520LT1 | 12V Diode | DigiKey | ‎MBR0520LT1GOSCT-ND‎ | 1 | 0.29 | 0.29
10u Ind | 12V Inductor | DigiKey | ‎490-10563-1-ND‎ | 1 | 0.42 | 0.42
220p 0603 Cap | 12V Stability Cap | DigiKey | 311-4111-1-ND | 1 | 0.1 | 0.1
0.1u Cap | Bypass Caps | DigiKey | 399-1100-1-ND | 9 | 0.1 | 0.9
10u Cap | LF Filtering | DigiKey | 311-2007-1-ND | 3 | 0.23 | 0.69
2.2u 0603 Cap | 12V Filtering | DigiKey | 399-7886-1-ND | 1 | 0.14 | 0.14
4.7u 0603 Cap | 12V Filtering | DigiKey | 399-3482-1-ND | 1 | 0.19 | 0.19
117k 0603 Res | 12V Bias Res | Mouser | 603-RT0603DRE07117KL | 1 | 0.13 | 0.13
51k 0603 Res | 12V SHDN Pullup | DigiKey | 749-1754-1-ND | 1 | 0.17 | 0.17
13.3k 0603 Res | 12V Bias Res | DigiKey | RMCF0603FT13K3CT-ND | 1 | 0.1 | 0.1
22 Res | USB Resistors | Digikey | A129668CT-ND | 2 | 0.1 | 0.2
330 Res | LED Resistor | DigiKey | P330HCT-ND | 7 | 0.1 | 0.7
10k Res | Pull Up Res | DigiKey | 311-10KGRCT-ND | 4 | 0.1 | 0.4
1k 0603 Res | Click Current Res | DigiKey | 311-1.0KGRCT-ND | 1 | 0.1 | 0.1
1M 0603 Res | Sensor Divider Res | DigiKey | 311-1.00MHRCT-ND | 4 | 0.1 | 0.4
21.24